## Chiller capacity
| Outlet temperature | 2 | C
Assumptions
| M.W of N2 | 28 | kg/kmol
| M.W water | 18 | kg/kmol
| Mass flow of water | 50 | kg/hr
| Mass flow of Nitrogen | 3000 | kg/hr
| Moles of water | 2.7778 | kmol/hr
| Moles of nitrogen | 107.1429 | kmol/hr
| Mole fraction of water | 0.025271
Antoine coefficients
| A | 8.0713
| B | 1730.63
| C | 233.426
| Saturated Vapor pressure (P vap) | 5.2511 | mmHg
| Water vapor flow capacity (Kg/hr) | 13.4179 | Kg/hr
| Chiller efficiency | 90%
Hour | Feed rate of water (Kg) | Humidity ration (Kg water/ Kg dry air) | P H20 (Kpa) | Dew point in this hour © | Excess above capacity (Kg) | Condensed water capacity this hour (Kg/hr) | Carry over after (Kg) | % of Condensation
1 | 50 | 0.016667 | 19.2058 | 21.5329 | 36.5821 | 32.9238 | 17.0762 | 65.8477
2 | 67.0762 | 0.022359 | 25.5445 | 26.2719 | 53.6582 | 48.2924 | 18.7838 | 96.5848
3 | 68.7838 | 0.022928 | 26.1724 | 26.6836 | 55.3658 | 49.8292 | 18.9545 | 99.6585
4 | 68.9545 | 0.022985 | 26.2352 | 26.7242 | 55.5366 | 49.9829 | 18.9716 | 99.9658
5 | 68.9716 | 0.022991 | 26.2414 | 26.7283 | 55.5537 | 49.9983 | 18.9733 | 99.9966
6 | 68.9733 | 0.022991 | 26.2421 | 26.7287 | 55.5554 | 49.9998 | 18.9735 | 99.9997
7 | 68.9735 | 0.022991 | 26.2421 | 26.7287 | 55.5555 | 50 | 18.9735 | 100